## Example_26.7
Input |  |  | Computations | [5 empty] | Output
Horizontal angle encoder accuracy (sec) | [8 empty] | Coordinates (in m)
12 |  |  | Convert horizontal angle to decimal degrees and then radians |  |  | Covariance matrix of laser scanner measurements |  |  | xls | yls | zls
Vertical angle encoder accuracy (sec) |  |  | Decimal degrees |  | Radians | Σ_tls(noise) |  |  | 7.9725 | 148.5688 | 33.0078
12 |  |  | 86.9283 |  | 1.5172 | 3.8946e-05 | 0 | 0 | Uncertainty (in m)
Dual-axis compensator accuracy (sec) |  |  | Convert vertical angle to decimal degrees and then radians |  |  | 0 | 1.0285e-08 | 0 | sigma_xls | sigma_yls | sigma_zls
2 |  |  | 12.5086 |  | 0.21832 | 0 | 0 | 1.0285e-08 | 0.015072 | 0.0069885 | 0.015149
Range uncertainty (mm) |  |  | Coordinate estimation
1.5 |  |  | xls | yls | zls | J (Jacobian matrix)
Range uncertainty (ppm) |  |  | 7.9725 | 148.5688 | 33.0078 | 0.052313 | -148.5688 | -1.7687
10 | [5 empty] | 0.97486 | 7.9725 | -32.9603
Beam divergence 1/e^2 definition (mrad) |  |  | convert incidence angle to radians |  |  | 0.21659 | 0 | 148.7826
0.33 |  |  | 0.43633
|  |  | convert beam divergence to radians |  |  | JT
Range observation (m) |  |  | 0.00033 |  |  | 0.052313 | 0.97486 | 0.21659
152.4 |  |  | Range effect of beam divergence (m) |  |  | -148.5688 | 7.9725 | 0
Horizontal angle |  |  | 0.0058629 |  |  | -1.7687 | -32.9603 | 148.7826
deg | min | sec | convert range uncertainty to m
86 | 55 | 42 | 0.0015 |  |  | GLOPOV
Vertical angle |  |  | Range uncertainty estimation (m) |  |  | J*Σ
deg | min | sec | 0.0062407 |  |  | 2.0374e-06 | -1.528e-06 | -1.8191e-08
12 | 30 | 31 |  |  |  | 3.7967e-05 | 8.1997e-08 | -3.3899e-07
Incidence angle (deg) |  |  | Convert horizontal encoder uncertainty to radians |  |  | 8.4352e-06 | 0 | 1.5302e-06
25 |  |  | 5.8178e-05
|  |  | Convert vertical encoder uncertainty to radians |  |  | Σ_xyz_ls = J*Σ*JT
|  |  | 5.8178e-05 |  |  | 0.00022715 | -9.5964e-06 | -2.2653e-06
|  |  | Convert dual axis uncertainty to radians |  |  | -9.5964e-06 | 4.884e-05 | -4.2213e-05
|  |  | 9.6963e-06 |  |  | -2.2653e-06 | -4.2213e-05 | 0.0002295
Horizontal angle uncertainty in radians
0.00010141
Vertical angle uncertainty in radians
0.00010141

## Example_26.8
Input |  |  | Computations |  |  |  | GLOPOV |  |  |  | Output
local laser scanner coordinates in m | [6 empty] | Jreg*Σ |  |  |  | Registration uncertainty in m
xls | yls | zls | convert theta3 to radians |  |  |  | 2.5e-05 | 0 | 0 | -6.5044e-08 | sigma_x_reg | sigma_y_reg | sigma_z_reg
7.973 | 148.569 | 33.008 | dec deg |  | radians |  | 0 | 2.5e-05 | 0 | -5.8418e-08 | 0.0056745 | 0.0055505 | 0.005
scanner origin in m |  |  | 45 |  | 0.7854 |  | 0 | 0 | 2.5e-05 | 0
Tx | Ty | Tz | convert sigma_theta3 in radians
745144.45 | 128173.57 | 395.324 | 2.4241e-05 |  |  |  | Σxyz_reg = Jreg*Σ4param*JregT
Theta3 | [6 empty] | 3.22e-05 | 6.4664e-06 | 0
deg | min | sec | Σ4-param |  |  |  | 6.4664e-06 | 3.0808e-05 | 0
45 | 0 | 0 | 2.5e-05 | 0 | 0 | 0 | 0 | 0 | 2.5e-05
Origin uncertainty in m |  |  | 0 | 2.5e-05 | 0 | 0
sigma_Tx | sigma_Ty | sigma_Tz | 0 | 0 | 2.5e-05 | 0
0.005 | 0.005 | 0.005 | 0 | 0 | 0 | 5.8761e-10
sigma_theta 3 in sec
5 |  |  | Jreg (Jacobian registration)
|  |  | 1 | 0 | 0 | -110.6919
|  |  | 0 | 1 | 0 | -99.4164
|  |  | 0 | 0 | 1 | 0
JregT
|  |  | 1 | 0 | 0
|  |  | 0 | 1 | 0
|  |  | 0 | 0 | 1
|  |  | -110.6919 | -99.4164 | 0

## Example_26.9
Input |  |  | Computations | [5 empty] | Output
Matrixes from Examples 26.7 and 26.8
local laser scanner coordinates in m |  |  | convert theta3 to radians |  |  | Covariance addition |  |  | Coordinates in mapping frame (m)
xls | yls | zls | dec deg |  | radians | Σxyz_m = Σxyz_ls+Σreg |  |  | xm | ym | zm
7.973 | 148.569 | 33.008 | 45 |  | 0.7854 | 0.00025935 | -3.13e-06 | -2.2653e-06 | 745045.0336 | 128284.2619 | 428.332
scanner origin in m | 0 | 0 |  |  |  | -3.13e-06 | 7.9647e-05 | -4.2213e-05 | Coordinate uncertainty (m)
Tx | Ty | Tz | R(theta3) |  |  | -2.2653e-06 | -4.2213e-05 | 0.0002545 | sigma_xm | sigma_ym | sigma_zm
745144.45 | 128173.57 | 395.324 | 0.70711 | -0.70711 | 0 |  |  |  | 0.016104 | 0.0089245 | 0.015953
Theta3 | 0 | 0 | 0.70711 | 0.70711 | 0
deg | min | sec | 0 | 0 | 1
45 | 0 | 0
Origin as vector
745144.45
Σ_xyz_ls |  |  | 128173.57
0.00022715 | -9.5964e-06 | -2.2653e-06 | 395.324
-9.5964e-06 | 4.884e-05 | -4.2213e-05
-2.2653e-06 | -4.2213e-05 | 0.0002295 | xyz_ls as vector
Σxyz_reg |  |  | 7.973
3.22e-05 | 6.4664e-06 | 0 | 148.569
6.4664e-06 | 3.0808e-05 | 0 | 33.008
0 | 0 | 2.5e-05
Registration using 4param transformation
R(theta3)*xyz_ls
-99.4164
110.6919
33.008
xyz_m=T + R(theta3)*xyz_ls
745045.0336
128284.2619
428.332

## Example_26.10
Input |  |  | Computations
Examples 26.7, 26.8, 26.9
Σ_xyz_ls |  |  | sigma_xyz_ls
0.00022715 | -9.5964e-06 | -2.2653e-06 | 0.022483
-9.5964e-06 | 4.884e-05 | -4.2213e-05 | sigma_xyz_reg
-2.2653e-06 | -4.2213e-05 | 0.0002295 | 0.0093812
Σxyz_reg
3.22e-05 | 6.4664e-06 | 0 | Output
6.4664e-06 | 3.0808e-05 | 0 | Using Σ_xyz_ls and Σ_xyz_reg
0 | 0 | 2.5e-05 | sigma_xyz_m
Σxyz_m = Σxyz_ls+Σreg |  |  | 0.024362
0.00025935 | -3.13e-06 | -2.2653e-06 | Using Σxyz_m
-3.13e-06 | 7.9647e-05 | -4.2213e-05 | sigma_xyz_m
-2.2653e-06 | -4.2213e-05 | 0.0002545 | 0.024362

## Example_26.11
Input
sigma_xyz_m_95% in cm
2.54
Computations
sigma_xyz_m (one sigma) in cm
1.5737
sigma per coordinate (one sigma) in cm
0.90859
Output
sigma in cm
0.90859

## Example_26.12
Input |  |  | Computations |  | sigma_xyz_ls in cm (not to exceed) |  |  |  | Output
Horizontal angle encoder accuracy (sec) |  |  |  |  | 1.3095 |  |  |  | sigma_xyz_ls in cm
12 |  |  | sigma_xyz_reg in cm | [5 empty] | 1.3057
Vertical angle encoder accuracy (sec) |  |  | 0.86603
12 | [8 empty] | Decision
Dual-axis compensator accuracy (sec) | [8 empty] | Range Satisfies Project Requirements
2
Range uncertainty (mm)
1.5 |  |  | Convert horizontal angle to radians |  |  | Σtls(noise)
Range uncertainty (ppm) |  |  | 90 |  | 1.5708 | 0.00010569 | 0 | 0
10 | [5 empty] | 0 | 1.0285e-08 | 0
Beam divergence 1/e^2 definition (mrad) |  |  | Convert vertical angle to radians |  |  | 0 | 0 | 1.0285e-08
0.33 |  |  | 60 |  | 1.0472
JlsT
Horizontal angle |  |  | Convert incidence angle to radians |  |  | 3.0629e-17 | 0.5 | 0.86603
deg | min | sec |  |  | 1.0472 | -35.5 | 2.1746e-15 | 0
90 | 0 | 0 |  |  |  | -3.7666e-15 | -61.4878 | 35.5
Vertical angle |  |  | Jls
deg | min | sec | 3.0629e-17 | -35.5 | -3.7666e-15 | Jls*Σtls(noise)
60 | 0 | 0 | 0.5 | 2.1746e-15 | -61.4878 | 3.237e-21 | -3.6511e-07 | -3.8739e-23
Incidence angle (deg) |  |  | 0.86603 | 0 | 35.5 | 5.2843e-05 | 2.2366e-23 | -6.324e-07
60 | [5 empty] | 9.1526e-05 | 0 | 3.6511e-07
sigma_xyz_m in cm |  |  | sigma_beam_diverg (radians) |  |  | Σxyz_ls=Jls*Σtls(noise)*JlsT
1.57 |  |  | 8.25e-05 |  |  | 1.2962e-05 | 3.2065e-21 | 1.4281e-21
sigma_xyz_reg per coordinate in m | [5 empty] | 3.2065e-21 | 6.5306e-05 | 2.3313e-05
0.5 |  |  | convert horizontal encoder uncertainty to radians |  |  | 1.4281e-21 | 2.3313e-05 | 9.2225e-05
5.8178e-05
|  |  | convert vertical encoder uncertainty to radians |  |  | uncertainties in m
Trial and error user input |  |  | 5.8178e-05 |  |  | sigma_xls | sigma_yls | sigma_zls
Range observation trial and error (m) |  |  | convert dual axis compesation to radians |  |  | 0.0036002 | 0.0080812 | 0.0096034
71 |  |  | 9.6963e-06
sigma_xyz_ls
|  |  | sigma horizontal (radians) |  |  | 0.013057
0.00010141
sigma vertical (radians)
0.00010141
sigma_beam_range
0.010145
range uncertainty in m
0.01028

## Example_26.13
Input | Computations |  | Output
Desired Range (m) |  |  | Time needed
71 | convert resolution at 100 m range |  | Hours | Minutes | Seconds
sigma_xyz_ls in cm | 1.8451 |  | 0 | 11 | 12
1.31
Round to two decimal places
1.85
Time using the 150 m equation in seconds
671.1408
0.18643